## MPW ROI CALCULATOR
Multiple Part Workholding Return on Investment Calculator
11533 Lberty St. Clio, MI 48420 (866)686-7297
Current Process Data | Please fill greyed out fields with your data
Step 1
Part Name |  | Enter Part name or Part Number
Annual Make Quantity |  | Enter a quantity or volume of parts you would like to evaluate
Current Number of Parts held under spindle |  | Enter the number of parts you are currently completing each cycle
Current Load Time (seconds) |  | Enter the load time of your current process in seconds
Number of Tools required per cycle |  | Enter number of tools used by this operation per machine cycle
Current Cycle Time (seconds) |  | Cycle Time must be greater than Total Chip-To-Chip Time
Chip-to-Chip Time (seconds) |  | Enter Chip-To-Chip time of your CNC Mill. Most VMC's are in the 6-9 second range.
(Chip To Chip Time is Tool change Time plus motion time to and from the work piece)
New Process using Multiple Part Workholding
Step 2
Desired Number of Parts under spindle |  | Enter the increased number of parts you wish to complete each cycle
Estimated New Load Time (seconds) |  | We are estimating an additional 8 seconds per extra part to the original load time
New Load Time (seconds) |  | Enter either our new estimated load time, or a different value if desired
Begin Calculations | Current Process | Multiple Parts
Current Load Time (seconds) |  |  | Calculated using current load time and added load time per part
Total Cycle Time (seconds) |  |  | Calculated using per part cycle time and number of parts
Total Run Time (seconds) |  |  | Calculatd by adding Total Cycle Time and Total Load Time
Job Results | Current Process | Multiple Parts | Savings
% of Cycle Time doing Tool Changes |  |  |  | Reduction in Tool Change Time per load
Total # of Loads |  |  |  | Decrease in Total Load Operations
Total Time Spent Loading (minutes) |  |  |  | Reduction in Operator Time Loading
Time Between Loads (minutes) |  |  |  | Added Time available between Loads
Parts Per 8 hr shift (@100% eff) |  |  |  | Efficiency Increase in Part Production
Total # of Tool Changes |  |  |  | Decreased number of Tool Changes on CNC
Time to Complete Job (Hours) |  |  |  | HOURS Saved by Multiple Part Workholding
Machine Time Valued @ $75/Hour |  | Annual Value of the time saved by using Multiple-Part Workholding